## Hammer
PROJECT NO: |  |  |  | DESIGN NO:
COUNTY: |  |  |  | DATE REPORTED:
CONTRACTOR:
|  | Plan Pile |  | Driving |  | Graph No.
Type of Piling |  | Length |  | Resistance |  | For Official Use
|  |  | ft. |  | ton
|  |  | ft. |  | ton
|  |  | ft. |  | ton
|  |  | ft. |  | ton
|  |  | ft. |  | ton
|  |  | ft. |  | ton
Manufacturer & Model No:
| Unit Serial No: |  |  |  | Fuel Setting: |  | FULL
| Hammer Type: | Single Acting Diesel |  |  | Blows per Min:
| Hammery Energy: | ft-kips |  |  | Ram Rise: |  | ft.
| Weight of RAM: | lbs. |  |  | Weight of ANVIL: |  | lbs.
| Weight of CAP: | lbs. |  |  | IDOT Id. No.
CUSHION #1 (for Hammer)
| Surface Area: | in.2
| Thickness: | in.
Composition:
CUSHION #2 (For PILE)
(Between Cap & Pile -- if applicable)
Surface Area:
Thickness:
Composition:
If dimensional lumber is used for cushion
indicate wood grain orientation
(Horizontal / Vertical)
To avoid confusion, a copy of manufacturer's data
from product data sheet would be helpful.

## WEAP
WEAP DATA SHEET - ENGLISH | [7 empty] | Soil Parameters
| County: | 0 |  |  | Graph Number: |  |  |  | Shaft Quake (QS) | 0.1 |  | (Table 4.19)
| Project Number: | 0 |  |  | Driving Resistance: |  |  |  | Toe Quake (QT)
| Design Number: | 0 |  |  | Pile Group: |  |  |  | Damping Skin (DS) |  |  | (Table 4.20)
[9 empty] | Damping Toe (DT) | 0.15
Cushion Material Properties
Cap & Hammer Cushion Information |  |  |  | Material |  | Elastic Modulus (ksi) | Coefficient of Restitution | Skin Friction
| Material | [7 empty] | Skin Friction | #DIV/0! |  | % | Friction | kips
| Area (AR) |  | sq. in. | [5 empty] | (Determined from "Driveability" output data) |  |  |  | Ultimate Capacity | kips | 1
| Elastic Modulus (EM) |  | ksi |  |  |  |  | Friction Distribution
| Thickness (TH) |  | in. | Aluminum |  | 10000 | 0.8
| C.O.R. (CR) |  |  | Conbest |  | 280 | 0.8 | Depth | Soil | Skin | End
| Weight (WT) |  | kips | 1/2" Aluminum / 1" Conbest* |  | 408 | 0.8 |  | Blow Count | Friction | Bearing
| Stiffness (ST) | -- | kips/in. | 3/4" Aluminum / 1" Conbest* |  | 470 | 0.8 | ft. | N
Pile Cushion Information for Concrete Piles |  |  |  | 1" Aluminum / 1" Conbest* |  | 530 | 0.8 | 0
|  |  |  | Micarta |  | 225 | 0.8 |  | Incorp. & Encase.
| Area (AR) | -- | sq. in. | 1/4" Aluminum / 1" Micarta* |  | 280 | 0.8
| Elastic Modulus (EM) | -- | ksi | 1/2" Aluminum / 1" Micarta* |  | 330 | 0.8
| Thickness (TH) | -- | in. | 1" Aluminum / 1" Micarta* |  | 430 | 0.8
| C.O.R. (CR) | -- |  | MC-904 Blue Nylon |  | 175 | 0.92
|  |  |  | Oak (parallel) |  | 750 | 0.5
Pile Properties |  |  |  | Oak (transverse) |  | 60 | 0.5
| Type | STEEL |  | Hamortex |  | 125 | 0.77
| Length (LG) | ft. |  | Forbon |  | 400 | 0.85
| Area (AR) |  | sq. in. | Forsterlon |  | 380 | 0.85
| Elastic Modulus (EM) | 30,000 | ksi | MMPAC |  | 367 | 0.88
| Specific Weight (SW) | 492 | lbs | Nycast |  | 207 | 0.91
| C.O.R. | 0.85 |  | Force 10 |  | 142 | 0.6
|  |  |  | Ascon |  | 112.5 | 0.7
Pile Damping | (PD) | 0 |  | Plywood |  | 30 | 0.5
|  |  |  | Urethane |  | 175 | 0.72
Hammer ID Number |  |  |  | Wire Rope |  | 150 | 0.8
|  |  |  | 1"Aluminum / 1" Phenolic* |  | 560 | 0.8
| (NO) | 0 |  | * use combined thickness for stiffness calculation or as GRL input |  |  |  | Ultimate Capacities (kips)
| Name & Model No. | 0 |  | Pile Properties |  |  |  | 20 40 60 80 100 120 140 160 180 200
| Cap\Insert | 0 | [5 empty] | (20 kips = 10 ton) | [6 empty] | TRUE
|  |  |  | EM (ksi) | 30000 | 5000 | 1800 | [7 empty] | FALSE
Gravity Hammer Information |  |  |  | SW (lbs/ft3) | 492 | 150 | 60 | Notes: | [6 empty] | FALSE
|  |  |  | CR | 0.85 | 1 | 0.5 | [7 empty] | FALSE
| (TP) | 3 |  | Max Comp (ksi) | 35.5 | 3.5 | 2.5 | [7 empty] | FALSE
| (RM) | 1 |  | Max Tens (ksi) |  | 0.8 | [8 empty] | FALSE
| Ram Weight (WT) | -- | kips | Damping | 0 | 3 | 5 | [7 empty] | FALSE
| Ram Length (LG) | -- | in. | Pile Areas | (in.2) | [9 empty] | FALSE
| Diameter (DI) | -- | in. |  | 12.4 | [9 empty] | FALSE
[5 empty] | 16.8 | [9 empty] | FALSE
Hammer Over-Ride |  |  |  |  | 15.5 | [9 empty] | FALSE
[5 empty] | 18.4 | [9 empty] | FALSE
| Stroke Option (SO) | 0 or -1 |  |  | 21.8
| Stroke | -- | ft. |  | 24.6
21.4
26.1
78.5
Steel
Concrete
Wood
HP 10 X 42
HP 10 X 57
HP 12 X 53
HP 12 X 63
HP 12 X 74
HP 12 X 84
Wood Pile
HP 14 X 73
HP 14 X 89

## Driveability
Iowa DOT | 0
0 | 0 | [6 empty] | GRLWEAP(TM) Version 2010
Gain/Loss 1 at Shaft and Toe 1.000 / 1.000
| Ultimate |  | End | Blow | Comp. | Tension
Depth | Capacity | Friction | Bearing | Count | Stress | Stress | Stroke | ENTHRU
ft | kips | kips | kips | blows/ft | ksi | ksi | ft | kips-ft

## 5B
Iowa DOT | 0
0 | 0 |  |  |  |  | GRLWEAP (TM) Version 2010
| Maximum | Maximum
Ultimate | Compression | Tension | Blow
Capacity | Stress | Stress | Count | Stroke | Energy | Capacity
kips | ksi | ksi | bl/ft | ft | kips-ft | Tons
0 | 0 | 0 | 0 | 0 | 0 | 0

## 6B
Iowa DOT | 0
0 | 0 |  |  |  |  | GRLWEAP (TM) Version 2010
| Maximum | Maximum
Ultimate | Compression | Tension | Blow
Capacity | Stress | Stress | Count | Stroke | Energy | Capacity
kips | ksi | ksi | bl/ft | ft | kips-ft | Tons
0 | 0 | 0 | 0 | 0 | 0 | 0

## 7B
Iowa DOT | 0
0 | 0 |  |  |  |  | GRLWEAP (TM) Version 2010
| Maximum | Maximum
Ultimate | Compression | Tension | Blow
Capacity | Stress | Stress | Count | Stroke | Energy | Capacity
kips | ksi | ksi | bl/ft | ft | kips-ft | Tons
0 | 0 | 0 | 0 | 0 | 0 | 0

## 8B
Iowa DOT | 0
0 | 0 |  |  |  |  | GRLWEAP (TM) Version 2010
| Maximum | Maximum
Ultimate | Compression | Tension | Blow
Capacity | Stress | Stress | Count | Stroke | Energy | Capacity
kips | ksi | ksi | bl/ft | ft | kips-ft | Tons
0 | 0 | 0 | 0 | 0 | 0 | 0

## 9B
Iowa DOT | 0
0 | 0 |  |  |  |  | GRLWEAP (TM) Version 2010
| Maximum | Maximum
Ultimate | Compression | Tension | Blow
Capacity | Stress | Stress | Count | Stroke | Energy | Capacity
kips | ksi | ksi | bl/ft | ft | kips-ft | Tons
0 | 0 | 0 | 0 | 0 | 0 | 0

## Graph
Special Driving Conditions Blows per foot | Stroke (ft) | Monitor | Do NOT Exceed | Project No: | 0 | Graph No: | 0
| 5 |  |  | Design No: | 0 | Hammer No: | 0
| 6 |  |  | County: | 0 | Cap No: | 0
| 7 |  |  | Location: | 0 | Pile Type: | 0
| 8 |  |  | Hammer: | 0 | Pile Length: | ft.
| 9 |  |  |  |  | Driving Resistance: | 0
Drop
5'
6'
7'
8'
9'